## Tabelle1
|  | # 1 | # 2 | # 3 | [...]
| Dt | 300 | 300 | 300 | [s] | Time step in simulation
Catchment | qdwf | 0.12 | 0.12 | 0.12 | [m³/s] | Dry weather flow rate
| ARED | 200 | 200 | 200 | [ha] | Reduced runoff area
| hi | 1 | 1 | 1 | [mm] | Inital loss
| hp | 2 | 2 | 2 | [mm/day] | Permanent loss
| n | 5 | 5 | 5 | [-] | Numb. of Dt
CSO | VCSO | 3000 | 3775 | 4870 | [m³] | CSO storage volume
| qE | 0.52 | 1.04 | 1.56 | [m³/s] | Maximum effluent flow
|  |  | COD | NTOT | Cu
|  |  | [mg/l] | [mg/l] | [mg/l]
Stormwater |  |  | 5.7 | 0.65 | 3
Dry Weather Flow |  |  | 44.8 | 13.89 | 18
Removal Efficiency (WWTP) |  |  | 80% | 90% | 90%